## BOM Report
Bill of Materials EzPowerV4 - REV09
Fonte dos Dados: | EzPowerV4 - REV09.PrjPcb
Projeto: | EzPowerV4 - REV09.PrjPcb
Versão: | DC/DC 12V - 5V ISO
Data de Criação: | 24/07/2025 | 13:52
Data de Impressão: | 2025-09-15 | 45915.5564
Quantidade Produzida: | 1
Moeda: | USD
Manufacturer Part Number | Designator | Description | Quantity | SKU - Omie
VJ0603A2R7DXJPW1BC | C1, C2 | Multilayer Ceramic Capacitors MLCC - SMD/SMT 0603 2.7pF 16volts C0G +/-0.5pF | 2 | 85-09-CA-0000021
CC0603MRX7R9BB104 | C3, C4, C6, C7, C8, C12, C17, C18, C19, C20, C21, C22, C24, C40, C41, C45, C52, C53, C62, C64, C65, C66, C71, C72, C76, C78 | Cap Ceramic 50V 20% +Tol 20% -Tol X7R 15% TC 0.1uF SMD 0603 | 26 | 85-09-CA-0000009
CL10A475KO8NNNC | C5, C25, C50 | CAP CER 4.7UF 16V X5R 0603 | 3 | 85-09-CA-0000011
SCMR18C105PRBA0 | C9 | Cap 1F 5V 0% to 100% (16 X 8 X 18mm) Radial 11.5mm 65°C Bulk | 1 | 85-09-CA-0000007
CC0603CRNPO9BN4R3 | C10, C11, C26, C27 | Cap Ceramic 4.3pF 50V C0G 0.25pF Pad SMD 0603 125C T/R | 4 | 85-09-CA-0000024
GRM188R6YA106MA73D | C13, C14, C23, C42, C46, C54, C77 | Cap Ceramic 10uF 35V X5R 20% Pad SMD 0603 85C T/R | 7 | 85-09-CA-0000014
GRM31CR61C476ME44K | C15, C16 | 1206 47 uF 16 V ±20 % Tolerance X5R Surface Mount Multilayer Ceramic Capacitor | 2 | 85-09-CA-0000026
CC0603JRX7R9BB183 | C28, C29, C30, C31, C32, C33, C34, C35, C36, C37, C38, C39 | 0603 18 nF 50 V ±5 % Tolerance X7R SMT Multilayer Ceramic Capacitor | 12 | 85-09-CA-0000004
CC0603KRX7R8BB471 | C43 | CHIP CAP-470PF-25V-10%-X7R-0603 | 1 | 85-09-CA-0000006
865080445010 | C44 | Smd Aluminium Electrolytic Capacitor, Wcap-Asli Series, 100 uF, 25 V, Radial Can - Smd, 6.3 Mm Rohs Compliant: Yes | 1 | 85-09-CA-0000027
C0603C562K4RACTU | C47 | Capacitor, Ceramic, 5.6nF, 16VDC, 10-% Tol, 10+% Tol, X7R-TC Code, -15, 15%-TC RoHS Compliant: Yes | 1 | 85-09-CA-0000008
UWT1E331MNL1GS | C48 | Aluminum Electrolytic Capacitor, 330uF 25 V dc, WT Series 1000h 8 (Dia.) x 10mm | 1 | 85-09-CA-0000028
GRM21BR61H475ME51L | C49 | 0805 4.7 uF 50 V ±20% Tolerance X5R Surface Mount Multilayer Ceramic Capacitor | 1 | 85-09-CA-0000002
CL10A105KO8NNWC | C51, C61 | Cap Ceramic 1uF 16V X5R 10% Pad SMD 0603 85C | 2 | 85-09-CA-0000012
CC0603KRX7R8BB103 | C55, C59, C60, C69, C74 | Surface Mount Ceramic Multilayer Capacitor 0.01uF 10% X7R 25V 0603 Paper T/R | 5 | 85-09-CA-0000003
C0603C102J3GACTU | C67, C68 | 0603 C 1nF Ceramic Multilayer Capacitor; 25 VDC; +125degC; C0G Dielectric; +/-5% | 2 | 85-09-CA-0000023
GRM188R60J226MEA0J | C70 | CAP CER 22UF 6.3V X5R 0603 | 1 | 85-09-CA-0000013
1N4448W-TP | D1 | Rectifier Diode Switching 100V 0.25A 4ns 2-Pin SOD-123 T/R | 1 | 85-17-DI-0000004
SD03C-7 | D2, D3, D4, D5, D6, D7 | TVS Diode Bi-Directional 4V 55A 600W 2-Pin SOD-323 T/R | 6 | 85-05-SP-SD15020
BYS10-45HE3_A/H | D8, D9, D10, D11 | Rectifier Diode Schottky 45V 1.5A Automotive 2-Pin SMA T/R | 4 | 85-17-DI-0000007
1N5819HWQ-7-F | D12 | Diode Schottky 40V 1A 2-Pin SOD-123 T/R | 1 | 85-17-DI-0000005
SM30T15CAY | D13 | Trans Voltage Suppressor Diode, 3000W, 13V V(RWM), Bidirectional, 1 Element, Silicon, DO-214AB | 1 | 85-17-DS-13V0001
SD15C-7 | D15 | TVS Diode Bi-Directional 16.7V 12A 320W 2-Pin SOD-323 T/R | 1 | 85-17-DI-0000006
PLZ3V3A-G3/H | D16 | Zener Diode Microsmf Do219Ac2.5%, 3.3V (3.16V - 3.38V), 0.5W | 1 | 85-17-DI-0000011
RCLAMP0502BATCT | D17 | ESD Suppressor Diode TVS Uni-Dir/Bi-Dir 5V 3-Pin SOT-523 T/R / TVS DIODE 5VWM 25VC SC75 | 1 | 85-05-SP-SD15019
0ZCM0002FF2G | F1 | PTC Resettable Fuse, 60V, 12ohm, Surface Mount | 1 | 85-21-FR-10A0001
HF165F-50 12-HT | K1, K2, K3, K4 | RELË PTH POWER 50A , Coil 12 V 120 Ohms | 4 | 85-18-RE-0000001
BLM18PG330SZ1D | L1, L8 | Ferrite Beads Multi-Layer Power 33Ohm 25% 100MHz 3A 0.025Ohm DCR 0603 Automotive T/R | 2 | 85-20-ES-0000002
LSXND6060WHL6R8MMG | L2 | Inductor Power Shielded Wirewound 6.8uH 20% 100kHz Ferrite 2.5A 2424 Emboss T/R | 1 | 85-12-IN-0000002
SRR4828A-221M | L3 | Ind Power Shielded Wirewound 220uH ±20% 100kHz Ferrite 0.5A T/R | 1 | 85-12-IN-0000001
BLM18EG221SN1D | L5 | Ferrite Chip, 1 Function(s), 1A, 2 Pin(s) | 1 | 85-12-IN-0000003
82103C | L6, L7 | General Purpose Inductor, 10uH, 10%, 1 Element, Iron-Core, SMD, 1210 | 2 | 85-12-IN-0000004
LTST-C191KGKT | LED1, LED2, LED3, LED4 | Smd, Alingap, 0603, Thin, Grn, 571Nm, 35Mcd, Clr, T/R Rohs Compliant: Yes | 4 | 85-14-LD-0000004
PS1240P02BT | LS1 | Piezo Buzzers & Audio Indicators Round 12.2mmx6.5mm 4kHz Vin=3V | 1 | 85-06-SI-12MM0002
10129378-903001BLF | P1 | Headers & Wire Housings 2.54MM VT ECONOSTIK HDR | 1 | 200-60-UC-OPE0192
22-23-2021 | P3, P17 | KK 254 Solid Header, Vertical, with Friction Lock, 2 Circuits, Tin (Sn) Plating | 2 | 200-60-UC-OPE0148
G800W303018EU | P4 | Board to Board Connector Straight Header Single Row 5 Position 2.54mm Pitch Through Hole Bag | 1 | 200-60-UC-OPE0190
22-23-2031 | P5, P21 | KK 254 Solid Header, Vertical, with Friction Lock, 3 Circuits, Tin (Sn) Plating, Bag | 2 | 200-60-UC-OPE0157
PCB-15 | P6, P7, P8, P9, P10, P11, P12, P13, P14, P15 | PC board of welding wire terminal, beautiful and strong, resistance to big current , with the screw to fix terminals. | 10 | 85-07-TE-0000117
640456-6 | P16 | Connector Wire to Board Header 6 Position 2.54mm Solder Straight Thru-Hole | 1 | 200-60-UC-OPE0138
USB3140-30-0230-1-C | P18 | Conn Micro USB Type B RCP 2Power/3Signal POS Solder ST SMD 5 Terminal 2 Port T/R | 1 | 200-60-UC-OPE0155
22-23-2081 | P19 | KK 254 Solid Header, Vertical, with Friction Lock, 8 Circuits, Tin (Sn) Plating | 1 | 200-60-UC-OPE0137
G800LW304032EU | P20 | Board to Board Connector Straight Header Single Row 4 Position 2.54mm Pitch Through Hole Bag | 1 | 200-60-UC-OPE0191
22-23-2041 | P22 | KK 254 Solid Header, Vertical, with Friction Lock, 4 Circuits, Tin (Sn) Plating | 1 | 200-60-UC-OPE0140
RSF015N06FRATL | Q1, Q2, Q3, Q4, Q5, Q6, Q9, Q10, Q11, Q12, Q13 | Transistor Mosfet N-ch 60V 1.5A 3-PIN Tumt T/r | 11 | 85-20-TR-0000036
SI2303-TP | Q8 | Sample Fpn Only - P-channel Mosfet, SOT-23 Package | 1 | 85-20-MO-0000035
CRCW060322R0FKEAC | R1, R21, R22, R23, R24, R27, R28, R29, R30, R31, R35, R36, R98, R109, R110, R111, R112, R113, R122 | Thick Film Resistors - SMD 1/10Watt 22ohms 1% Commercial Use | 19 | 85-20-RE-0000022
RMC16K472FTP | R2, R3, R83, R115, R116 | Res Thick Film 0603 4.7K Ohm 1% 0.1W(1/10W) ±100ppm/C Pad SMD T/R | 5 | 85-20-RE-0000009
CRCW060310K0JNEBC | R4, R5, R7, R10, R11, R13, R15, R16, R25, R26, R32, R33, R34, R37, R38, R39, R40, R41, R42, R95, R96, R97, R100, R117, R118, R123, R127, R128, R129 | Fixed Resistor, Metal Glaze/thick Film, 0.1W, 10000ohm, 75V, 5% +/-Tol, 200ppm/Cel, Surface Mount, 0603 | 30 | 85-20-RE-0000011
CRCW06031K00FKEAC | R6, R8, R9, R12, R14, R17, R18, R19, R119, R120, R124, R125, R126 | Res Thick Film 0603 1K Ohm 1% 1/10W ±100ppm/°C Molded SMD Paper T/R | 13 | 85-20-RE-0000026
RR0816P-244-D | R43, R44, R45, R46, R47, R48, R49, R56, R57, R58, R59, R60, R61, R62, R69, R70, R71, R72, R73, R74, R75 | Res Thin Film 1.6 x 0.8 mm 240K Ohm 0.5% 0.063W(1/16W) 25ppm/ C Molded SMD T/R | 21 | 85-20-RE-0000027
RR0816P-102-D | R50, R52, R53, R55, R63, R64, R66, R68, R76, R77, R79, R81 | Res Thin Film 0603 1K Ohm 0.5% 0.063W(1/16W) ±25ppm/C Pad SMD Automotive T/R | 12 | 85-20-RE-0000020
RT0603DRD074R7L | R51, R54, R65, R67, R78, R80 | High Precision-High Stability Chip Resistor Thin Film 0603 4.7Ohm 0.5% Paper T/R | 6 | 85-20-RE-0000029
ERJ-6DQJR24V | R82 | Res Current Sense Thick Film 0805 0.24 Ohm 5% 1/2W ±100ppm/°C Molded Paper T/R | 1 | 85-20-RE-0000008
RT0603FRD07200KL | R84, R101, R103 | Res Thin Film 0603 200K Ohm 1% 1/10W ±25ppm/°C Molded SMD Paper T/R | 3 | 85-20-RE-0000013
ERJ-3EKF7502V | R85 | Res Thick Film 0603 75K Ohm 1% 0.1W(1/10W) ±100ppm/C Pad SMD Automotive T/R | 1 | 85-20-RE-0000016
RK73B1JTTD821J | R86 | Res Thick Film 0603 820 Ohm 5% 0.125W(1/8W) ±200ppm/C Pad SMD Automotive T/R | 2 | 85-20-RE-0000030
RC0603FR-0714KL | R87 | Res General Purpose Thick Film 0603 14K Ohm 1% 1/10W ±100ppm/°C Molded SMD Paper T/R | 1 | 85-20-RE-0000024
RMC1/16K8201FTP | R88 | 8.2K F 1/16 0603 | 1 | 85-20-RE-0000017
RC0603FR-07953RL | R89 | Res Thick Film 0603 953 Ohm 1% 0.1W(1/10W) ±100ppm/C Pad SMD T/R | 1 | 85-20-RE-0000021
RT0603FRE0724KL | R90 | Res Thin Film 0603 24K Ohm 1% 1/10W ±50ppm/°C Molded SMD SMD Paper T/R | 1 | 85-20-RE-0000019
RCS0603220RFKEA | R91 | Fixed Resistor, Metal Glaze/thick Film, 0.25W, 220ohm, 75V, 1% +/-Tol, 100ppm/Cel, Surface Mount, 0603 | 31 | 85-20-RE-0000015
ERJ-PA3F1301V | R99 | SMD Chip Resistor, 1.3 kOhm, ± 1%, 250 mW, 0603 [1608 Metric], Thick Film, Anti-Surge | 1 | 85-20-FE-0000034
CRT0603-FY-1001ELF | R102 | RES SMD 1K OHM 1% 1/10W 0603 | 1 | 85-20-RE-0000012
RN73H1JTTD1501F25 | R104, R108 | Res 1.5K Ohm 1% 1/10W 0603 | 2 | 85-20-RE-0000025
RT0603DRD0712KL | R105, R107 | Res Thin Film 0603 12K Ohm 0.5% 1/10W ±25ppm/°C Molded SMD SMD Paper T/R | 2 | 85-20-RE-0000018
CRT0603-FY-1000ELF | R106, R132, R133, R134, R135 | Res Thin Film 0603 100 Ohm 1% 1/10W ±25ppm/°C Molded SMD Paper Tape on Plastic Reel | 5 | 85-20-RE-0000032
RC0603FR-07100KL | R121 | Thick Film Resistors - SMD 100K OHM 1% | 1 | 85-20-RE-0000033
PTS810SJM250SMTRLFS | SW1, SW2, SW3 | SWITCHTACTILESPST-NO0.05A16V | 3 | 85-13-IN-0000020
IVY-CT-PCB-03-65A | TR1, TR2, TR3 | IVY-CT-PCB-03-65A High Accuracy 0.1 Class 65A 2000:1 10ohm Micro PCB Mount CT Current Transformer | 3 | 90-18-TR-0000009
MD0630STA-C | TR5 | MD36da-P Costly Evse B-Type RCD CT 6mA DC Residual Direct Current Detecting Device Sensor | 1 | 85-19-DC-0000001
STM32G070CBT6 | U1 | MCU 32-Bit ARM Cortex-M0+ RISC 128KB Flash 2V to 3.6V 48-Pin LQFP Tray | 1 | 85-12-MI-ARM0007
ISO6742DWR | U2 | General-purpose, quad-channel, 2/2 digital isolator 16-SOIC -40 to 125 | 1 | 85-10-CI-0000003
LTV-846S | U3, U4 | LTV Series Quad Channel 80 V 5000 Vrms Transistor Output Optocoupler SMT -DIP-16 | 2 | 85-20-OP-0000003
ATM90E32AS-AU-Y | U5 | Smart Energy SoC, 3 - 3.6 VCC, -40 to 85 degC, TQFP-48, RoHS | 1 | 85-10-CI-0000002
AP64200SP-13 | U6 | Switching Voltage Regulators DCDC Conv HV Buck SO-8EP(STD) T&R 4K | 1 | 85-01-CV-DCSMD18
AZ34063UMTR-G1 | U7 | IC REG BUCK BOOST INV ADJ 8SOIC | 1 | 85-17--DI-0000009
IRM-20-12 | U8 | AC/DC 20W 12V Single Output Power Supply, Encapsulated Board Mount Module | 1 | 85-07-MD-0000092
NXJ1S1205MC-R13 | U10 | DC-DC Regulated Power Supply Module | 1 | 90-10-RE-0000006
NCV20074DTBR2G | U11 | Operational Amplifier, Wide supply range, 3 MHz CMOS Op-Amp | 1 | 85-03-AP-LP00002
ESP32-S3-WROOM-1U-N16R8 | U12 | Multiprotocol Modules SMD Module, ESP32-S3R8, 8 MB Octal PSRAM Die, 16 MB Quad SPI Flash, IPEX Antenna Connector | 1 | 85-07-MD-0000094
SHT40-AD1B-R2 | U13 | Humidity/Temperature Sensor Digital Serial (I2C) 4-Pin DFN EP T/R | 1 | 90-19-SE-0000006
TLV75533PDRVR | U15 | Fixed Positive LDO Regulator, 3.3V, 0.238V Dropout, PDSO6 | 1 | 90-10-RE-0000006
B72650M0271K072 | VR1, VR2, VR3, VR4, VR5, VR6, VR7 | Varistor, 350V, 8.6J, Surface Mount | 7 | 200-60-UC-OPE0135
67910-5700 | X1 | Conn Mini PCI Express Card Edge F 52 POS 0.8mm Solder RA SMD Mini PCI Express Embossed T/R | 1 | 200-60-UC-OPE0146
48099-5701 | X2 | Connector Accessory, Latch, 67910 Series Edge Card Connectors Rohs Compliant: Yes | 1 | 85-20-CO-0000044
SIM8060-6-0-14-00-A | X3 | Nano SIM Hinged, 6P, 1.43mmH, 1µ", No Peg, No Switch, T&R | 1 | 85-12-SI-PCIE008
FK135EIHM0.032768-T3 | Y1 | Crystal 0.032768MHz ±20ppm (Tol) 12.5pF Flexural 70000Ohm 2-Pin SMD T/R | 1 | 85-17-CR-0000001
NX5032GA-8.000M-STD-CSU-1 | Y2 | Crystal 8MHz +/-50ppm (Tol) +/-150ppm (Stability) 8pF FUND 300Ohm Automotive 2-Pin SMD | 1 | 85-17-CR-0000002
ECS-163.84-18-33-JGN-TR3 | Y3 | Crystal 16.384MHz 18pF 4-Pin 3225 T/R | 1 | 85-17-CR-0000003
Aprovado por: |  | Notas